## New
Screw/Nut | Part | Standard | Quantity | Thread Size | Length (mm) | Head Height (mm) | Head Diameter | Comment | Link
Screw | Pully washer body | ISO (4762) | 3 | M5 | 16 | 5 | 8.5 | Through it all | https://ampere-electronics.com/product/m5x16-hex-socket-head-screw/
|  | ISO (4762) | 2 | M5 | 30 | 5 | 8.5 | Ashan ymsek el 2 bba3d | https://ampere-electronics.com/product/m5x30-hex-socket-head-screw/
Nut | Nut | ISO (4032) | 5 | M5 | 4 | NA | 8 | For the Screws | https://ampere-electronics.com/product/m5-galvanized-steel-hex-nut-pack-of-10/

## Old
Screw/Nut | Part | Standard | Quantity | Thread Size | Length (mm) | Head Height (mm) | Head Diameter | Comment
Screw | Base Screw (Socket) | ISO 4762 | 4 | M8 | 70 | 8 |  | To the circle
| Base Bolt (Hex) | ISO 4014 | 1 | M8 | 80 | 5.3 |  | At the tip
| Motor Screw | ISO 4762 | 4 | M3 | 10 | 3 |  | For The motor
Nut | Base Nut | ISO 4032 | 11 | M8 | N/A | 6.8 |  | 8*4 Circle - 3 For the tip